## Sheet1 (1)
QTY. | DESCRIPTION | Part Num | Part Num Short | Stock Material | Fab Process | Vendor | Vendor Num
1 | Twist Lock Shaft |  |  | Stainless Steel | Machined
2 | Spring Guide, 600mm long |  |  |  |  | DR Templeman | SG-088-020-120
7 | 409mm TSlot Extrusion |  |  |  |  | Misumi | HFS5-2020-409
4 | 604mm long TSlot Extrusion |  |  |  |  | Misumi | HFS5-2020-604
7 | 430mm 2020 TSlot Extrusion |  |  |  |  | Misumi | HFS5-2020-430
4 | MGN12C Carriage Block |  |  |  |  | Aliexpress | n/a
2 | MGN12H Carriage Block |  |  |  |  | Aliexpress | n/a
3 | length@mgn12_rail_395mm.SLDPRTmm long MGN12 rail |  |  |  |  | Aliexpress
1 | length@mgn12_rail_395mm.SLDPRTmm long MGN12 rail |  |  |  |  | Aliexpress | n/a
2 | length@mgn12_rail_450mm.SLDPRTmm long MGN12 rail |  |  |  |  | Aliexpress
6 | 20T Idler pulley, 2GT, 5mm bore |  |  |  |  | Amazon | B07GLQMMLJ
2 | 20T toothless idler, 5mm bore |  |  |  |  | Amazon | B071KK6Z8X
1 | Duet Ethernet Expansion Board |  |  |  |  | Duet3d
1 | Duet Ethernet |  |  |  |  | Duet3d
3 | 8mm T8x2 Trapezoidal Lead Screw |  |  |  |  | ZYLTech | HW-SC-T8x2-Delrin-CUTSMALL
3 | 5mm to 8mm flexible plumb coupler |  |  |  |  | ZYLtech | HW-CP-PUM-5x8
3 | 8mm T8x2 Small Delrin Anti-Backlash Nut |  |  |  |  | ZYLTech | n/a
2 | 16-T 2GT Drive Pulley for 6mm belt |  |  |  |  | E3D-Online | M-PULLEY-GT2-16T-6-P5-C-H155
2 | 20T Idler pulley, 2GT, 5mm bore |  |  |  |  | Amazon | B07GLQMMLJ
2 | 20T Toothless Idler pulley, 2GT, 5mm bore
1 | Upper Belt
1 | Lower Belt
1 | Hub, 6mm bore |  |  |  |  | Filastruder
1 | REL Extension Spring |  |  |  |  | Filastruder
4 | M4 Shoulder Screw, 16mm-l, 5mm-d |  |  |  |  | McMaster-Carr Supply Company
6 | M4 Shoulder Screw, 25mm long |  |  |  |  | McMaster-Carr | 90278A375
22 | M3 Tapered Heat Set Insert |  |  |  |  | McMaster-Carr | 94180A331
27 | M3 Slide In T Nuts
3 | 10mm steel balls with M4 threads |  |  |  |  | Newegg | DZ6YTSFkoC
1 | Bed Plate |  |  | 6.35mm MIC6 Aluminum | Machined | 713Maker
1 | Pocketed Crossbar |  |  | 6mm carbon fiber plain weave |  | Mandala Rose Works
1 | Machined Left Motor Corner Bracket | 021-LMP-02-M61 | LMP-02 | 6061 | Machined | Mandala Rose Works
1 | Machined Right Motor Corner Bracket | 021-RMP-02-M61 | RMP-02 | 6061 | Machined | Mandala Rose Works
1 | M3 Square Nut |  |  |  |  | Misumi | HNSQ3-3
1 | 24V Power Supply |  |  |  |  | Amazon | B01IOK5FM0
1 | IEC320 C14 120V Power Socket |  |  |  |  | Amazon | B07C184P7L
56 | Interior Inside Corner Bracket |  |  |  |  | Amazon | B07F2K8SN7
90 | M5 Drop-In T-Nut for 20x20 Extrusion |  |  |  |  | Amazon | B01FOC6A8E
4 | OpenBuilds M5 3mm Spacer
5 | Nema 17 Stepper Motor |  |  |  |  | Stepper Online | 17HM19-2004S or 17HM19-2004S1
1 | Nema 11 Planetary Stepper,13.76:1, 1A |  |  |  |  | Stepper Online | 14HS13-0804S-PG5
3 | M2 Screw, 10mm long |  |  |  |  | McMaster-Carr | 91292A833
19 | M3 Buttonhead Screw, 6mm long |  |  |  |  | McMaster-Carr | 92095A179
72 | M3 Buttonhead Screw, 8mm long |  |  |  |  | McMaster-Carr | 92095A181
53 | M3 Buttonhead Screw, 10mm long |  |  |  |  | McMaster-Carr | 92095A182
12 | M3 Buttonhead Screw, 12mm long |  |  |  |  | McMaster-Carr | 92095A183
1 | M3 Buttonhead Screw, 16mm long |  |  |  |  | McMaster-Carr | 92095A184
1 | M3 Buttonhead Screw, 20mm long |  |  |  |  | McMaster-Carr Supply Company | 92095A185
4 | M4 Buttonhead Screw, 6mm long |  |  |  |  | McMaster-Carr | 92095A188
16 | M4 Buttonhead Screw, 8mm long |  |  |  |  | McMaster-Carr | 92095A189
2 | M4 Buttonhead Screw, 10mm long |  |  |  |  | McMaster-Carr | 92095A190
47 | M5 Buttonhead Screw, 8mm long |  |  |  |  | McMaster-Carr Supply Company | 92095A207
27 | M5 Buttonhead Screw, 10mm long |  |  |  |  | McMaster-Carr Supply Company | 92095A208
2 | M5 Buttonhead Screw, 14mm long |  |  |  |  | McMaster-Carr | 92095A211
10 | M5 Buttonhead Screw, 20mm long |  |  |  |  | McMaster-Carr | 92095A214
4 | M5 Buttonhead Screw, 30mm long |  |  |  |  | McMaster-Carr | 92095A218
2 | M3 Flathead Screw, 10mm long |  |  |  |  | McMaster-Carr | 92125A130
3 | M4 Flathead screw, 10mm long |  |  |  |  | McMaster-Carr | 92125A190
1 | M3 Set Screw, 3mm long |  |  |  |  | McMaster-Carr | 92015A101
1 | M3 Set Screw, 5mm long |  |  |  |  | McMaster-Carr | 92029A102
1 | M3 Set Screw, 8mm long |  |  |  |  | McMaster-Carr | 91390A101
2 | M4 Set Screw, 25mm long |  |  |  |  | McMaster-Carr | 92605A124
16 | M3 Locknut |  |  |  |  | McMaster-Carr | 93625A100
2 | M4 Locking Nut |  |  |  |  | McMaster-Carr | 93625A150
22 | M3 Washer |  |  |  |  | McMaster-Carr | 90965A130
8 | M4 Nylon Washer |  |  |  |  | McMaster-Carr | 95610A150
1 | M3 Dowel Pin, 12mm long |  |  |  |  | McMaster-Carr | 91585A371
12 | M4 Dowel Pin, 20mm long |  |  |  |  | McMaster-Carr | 91585A457
1 | M3 10mm standoff, 4.5mm wide |  |  |  |  | McMaster-Carr | 95947A006
4 | M3 Standoff, 14mm long, 6mm wide |  |  |  |  | McMaster-Carr | 95947A045
5 | M3 Standoff, 20mm long, 6mm wide |  |  |  |  | McMaster-Carr | 95947A054
8 | M4 Standoff, 12mm long |  |  |  |  | McMaster-Carr | 95947A041
4 | M4 Tapered Long Heat Set Insert |  |  |  |  | McMaster-Carr | 94180A353
4 | M5 Washer, 0.8-1.2mm thick | McMaster-Carr |  |  |  | McMaster-Carr | 98687A110
16 | M5 Shim, 0.2mm thick, 7mm OD |  |  |  |  | Misumi | CIMRS5-7-0.2
9 | M5 Shim, 0.2mm thick, 10mm OD |  |  |  |  | McMaster-Carr | 98089A246
1 | M6 Shim, 0.2mm thick |  |  |  |  | McMaster-Carr | 98089A247
1 | E-Clip |  |  |  |  | McMaster-Carr | 98543A103
1 | Sleeve Bearing, 6mm bore, 10mm long |  |  |  |  | McMaster-Carr | 6658K726
1 | Ring Lug Thermistor |  |  |  |  | Digikey | BC2891-ND
2 | Mechanical Limit Switch |  |  |  |  | Digikey | SS0750300F070P1A-ND
1 | 3-32V Solid State Relay |  |  |  |  | Digikey | CC1006-ND
3 | Dust-Proof Limit Switch |  |  |  |  | Digikey | SW1153-ND
6 | Bent Solder Terminal Lug |  |  |  |  | Digikey | 36-4000-ND
2 | Bent M3 Solder Terminal Lug (Bend A) |  |  |  |  | Digikey | 36-7328-ND
1 | Front Left Z Motor Plate | 10-RZP-03-PPL | RZP-03 | PLA | Printed
1 | Front Right Z Motor Plate | 10-RZP-03-PPL | RZP-03 | PLA | Printed
1 | Back Right Foot | 10-BRF-04-PPL | BRF-04 | PLA | Printed
1 | Back Left Foot | 10-BRF-04-PPL | BRF-04 | PLA | Printed
1 | Front Right Foot | 10-BRF-04-PPL | BRF-04 | PLA | Printed
3 | Double Shim Style Z Spacer |  |  | PLA | Printed
1 | Back Z Motor Plate | 10-BZP-03-PPL | BZP-03 | PLA | Printed
1 | Left Corner Pulley Plate | 03-LCP-02-PPL | LCP-02 | PLA | Printed
1 | Left Corner Pulley Plate | 03-RCP-02-PPL | RCP-02 | PLA | Printed
1 | Right Motor Spacer | 02-RMS-05-PPE | RMS-05 | PLA | Printed
1 | Lock Actuator Base Plate | 05-RLB-09-PPL | RLB-09 | PLA | Printed
1 | Left Motor Spacer | 02-LMS-04-PPE | LMS-04 | PLA | Printed
1 | Front Left Foot | 10-BRF-04-PPL | BRF-04 | PLA | Printed
1 | Carriage Center Plate | 06-SGC-01-PPL | SGC-01 | PLA | Printed
2 | Belt Clasp | 06-BCL-02-PPL | BCL-02 | PLA | Printed
1 | Carriage Back Plate | 06-SGC-01-PPL | SGC-01 | PLA | Printed
1 | Carriage Front Plate | 06-SGC-01-PPL | SGC-01 | PLA | Printed
1 | Carriage Pulley | 06-CPL-01-PPL | CPL-01 | PLA | Printed
1 | Back Bed Coupler | 12-BBC-04-PPL | BBC-04 | PLA | Printed
1 | Front Left Bed Coupling Lift | 12-RBC-04-PPL | RBC-04 | PLA | Printed
1 | Back Leadscrew Retainer | 12-BLR-03-PPL | BLR-03 | PLA | Printed
1 | Front Left Leadscrew Retainer | 12-LLR-03-PPL | LLR-03 | PLA | Printed
3 | Printed Pulley Spacer |  |  | PLA | Printed
1 | Front Right Bed Coupling Lift | 12-RBC-04-PPL | RBC-04 | PLA | Printed
1 | Front Right Leadscrew Retainer | 12-LLR-03-PPL | LLR-03 | PLA | Printed
2 | pulley reinforcement plate for motor | -MRP-01- | MRP-01 | PLA | Printed
1 | Left Crossbar Pulley Reinforcement Plate | 041-LXR-03-PPL | LXR-03 | PLA | Printed
1 | Right Crossbar Pulley Reinforcement Plate | 041-RXR-03-PPL | RXR-03 | PLA | Printed
1 | Spring Guide Capture | 06-SGC-01-PPL | SGC-01 | PLA | Printed
1 | PSU Socket Holder | 09-PSH-01-PPL | PSH-01 | PLA | Printed
1 | Spring Guide Anchor Block | 05-SAB-02-PPL | SAB-02 | PLA | Printed
1 | Lock Actuator Motor Clip |  |  | PLA | Printed
1 | REL Knob |  |  | PLA | Printed
1 | Fixed Pulley |  |  | PLA | Printed
1 | Left Corner Pulley Reinforcement Plate | 03-RCR-03-PPL | RCR-03 | PLA | Printed
1 | Right Corner Pulley Reinforcement Plate | 03-RCR-03-PPL | RCR-03 | PLA | Printed
1 | Crossbar X Limit Trigger |  |  | PLA | Printed
1 | Floating Pulley |  |  | PLA | Printed
1 | Twist Lock Spacer |  |  | PLA | Printed
1 | Left Side Panel |  |  | 3mm Acrylic Sheet | Laser Cut
1 | Right Side Panel |  |  | 3mm Acrylic Sheet | Laser Cut
1 | Back Panel |  |  | 3mm Acrylic Sheet | Laser Cut